## products
ID | PRO_ID | EPD_ID | SOURCE | EPD_DATE | VALID_TO | COUNTRY | PRODUCT_NAME | OEKOBAUDAT_ID | MATERIAL_GROUP | MATERIAL | CEMENT | MECH_PROP | DENSITY | EXPOSITIONSKLASSE | GROESSTKORN | CHLORIDGEHALT | KONSISTENZKLASSE | Total_GWP | A1toA3_GWP | C1toC4_GWP | Hilfsspalte | Statistik | Cost | Anmerkung
C_901 | 1 | 3.10-cutoff-13129 | Ecoinvent | ND | ND | CH |  | 1.4.01 | mineral_building_products | ready_mixed_concrete | Cement Portland | C30/37 | 2400 |  |  |  |  | 104.1667 | 104.1667 | ND | 0 | 0
C_902 | 2 | 3.10-cutoff-14008 | Ecoinvent | ND | ND | CH |  | 1.4.01 | mineral_building_products | ready_mixed_concrete | CEM II/B CH-Mix | C30/37 | 2400 |  |  |  |  | 84.5833 | 84.5833 | ND | 0 | 0
C_903 | 3 | 3.10-cutoff-25454 | Ecoinvent | ND | ND | CH |  | 1.4.01 | mineral_building_products | ready_mixed_concrete | ZN/D 50% RC-C | C25/30 | 2320 |  |  |  |  | 75.431 | 75.431 | ND | 0 | 0
C_904 | 4 | 3.10-cutoff-25876 | Ecoinvent | ND | ND | CH |  | 1.4.01 | mineral_building_products | ready_mixed_concrete | ZN/D 35% RC-C | C30/37 | 2390 |  |  |  |  | 76.9874 | 76.9874 | ND | 0 | 0
C_905 | 5 | 3.10-cutoff-25970 | Ecoinvent | ND | ND | CH |  | 1.4.01 | mineral_building_products | ready_mixed_concrete | CEM II/A CH-Mix | C20/25 | 2420 |  |  |  |  | 81.405 | 81.405 | ND | 0 | 0
C_906 | 6 | 3.10-cutoff-26060 | Ecoinvent | ND | ND | CH |  | 1.4.01 | mineral_building_products | ready_mixed_concrete | ZN/D 30% RC-M | C25/30 | [8 empty] | 0 | 0
C_907 | 7 | 3.10-cutoff-26251 | Ecoinvent | ND | ND | CH |  | 1.4.01 | mineral_building_products | ready_mixed_concrete | ZN/D <30% RC-M | C20/25 | [8 empty] | 0 | 0
C_908 | 8 | 3.10-cutoff-27242 | Ecoinvent | ND | ND | CH |  | 1.4.01 | mineral_building_products | ready_mixed_concrete | ZN/D 50% RC-C | C20/25 | [8 empty] | 0 | 0
C_909 | 9 | 3.10-cutoff-27344 | Ecoinvent | ND | ND | CH |  | 1.4.01 | mineral_building_products | ready_mixed_concrete | CEMII/B CH-Mix | C20/25 | [8 empty] | 0 | 0
C_910 | 10 | 3.10-cutoff-26270 | Ecoinvent | ND | ND | CH |  | 1.4.01 | mineral_building_products | ready_mixed_concrete | ZN/D CH-Mix | C25/30 | [8 empty] | 0 | 0
C_911 | 11 | 3.10-cutoff-14125 | Ecoinvent | ND | ND | CH |  | 1.4.01 | mineral_building_products | ready_mixed_concrete | CEM II/A CH-Mix | C30/37 | 2400 |  |  |  |  | 89.5833 | 89.5833 | ND | 0 | 0
C_801 | 12 |  | Betonsortenrechner | ND | ND | CH | NPK A | 1.4.01 | mineral_building_products | ready_mixed_concrete | CEM II/A CH-Mix | C20/25 | 2241 |  |  |  |  | 102.365 | 89.6921 | 12.6729 | 0 | 0
C_802 | 13 |  | Betonsortenrechner | ND | ND | CH | NPK A | 1.4.01 | mineral_building_products | ready_mixed_concrete | CEM II/B CH-Mix | C20/25 | 2241 |  |  |  |  | 100.1339 | 87.461 | 12.6729 | 0 | 0
C_803 | 14 |  | Betonsortenrechner | ND | ND | CH | NPK A, RC-C25 | 1.4.01 | mineral_building_products | ready_mixed_concrete | CEM II/B CH-Mix | C20/25 | 2242 |  |  |  |  | 100.0892 | 87.4219 | 12.6673 | 0 | 0
C_804 | 15 |  | Betonsortenrechner | ND | ND | CH | NPK A, RC-C50 | 1.4.01 | mineral_building_products | ready_mixed_concrete | CEM II/B CH-Mix | C20/25 | 2242 |  |  |  |  | 100.0892 | 87.4219 | 12.6673 | 0 | 0
C_805 | 16 |  | Betonsortenrechner | ND | ND | CH | NPK A | 1.4.01 | mineral_building_products | ready_mixed_concrete | CEM II/B-LL CH-Mix | C20/25 | 2332 |  |  |  |  | 90.6518 | 78.4734 | 12.1784 | 0 | 0
C_806 | 17 |  | Betonsortenrechner | ND | ND | CH | NPK B | 1.4.01 | mineral_building_products | ready_mixed_concrete | CEM II/B CH-Mix | C25/30 | 2242 |  |  |  |  | 100.0892 | 87.4219 | 12.6673 | 0 | 0
C_807 | 18 |  | Betonsortenrechner | ND | ND | CH | NPK B, RC-C25 | 1.4.01 | mineral_building_products | ready_mixed_concrete | CEM II/B CH-Mix | C25/30 | 2242 |  |  |  |  | 100.0892 | 87.4219 | 12.6673 | 0 | 0
C_808 | 19 |  | Betonsortenrechner | ND | ND | CH | NPK B, RC-C50 | 1.4.01 | mineral_building_products | ready_mixed_concrete | CEM II/B CH-Mix | C25/30 | 2242 |  |  |  |  | 100.0892 | 87.4219 | 12.6673 | 0 | 0
C_809 | 20 |  | Betonsortenrechner | ND | ND | CH | NPK B | 1.4.01 | mineral_building_products | ready_mixed_concrete | CEM II/B-LL CH-Mix | C25/30 | 2242 |  |  |  |  | 94.7368 | 82.0696 | 12.6673 | 0 | 0
C_810 | 21 |  | Betonsortenrechner | ND | ND | CH | NPK C | 1.4.01 | mineral_building_products | ready_mixed_concrete | CEM II/B CH-Mix | C30/37 | 2332 |  |  |  |  | 102.2298 | 90.0515 | 12.1784 | 0 | 0
C_811 | 22 |  | Betonsortenrechner | ND | ND | CH | NPK C | 1.4.01 | mineral_building_products | ready_mixed_concrete | CEM II/B-LL CH-Mix | C30/37 | 2332 |  |  |  |  | 96.6552 | 84.4768 | 12.1784 | 0 | 0
C_001 | 23 | FSKB-Sorte A-2023-1-ECOINVENT | FSKB | 2023-05-22 | 2028-05-21 | CH | NPK A | 1.4.01 | mineral_building_products | ready_mixed_concrete | ND | C25/30 | 2440 | XC1 (CH), XC2 (CH) | 32 | 0.1 | C3 | 77.002 | 69.9279 | 7.0742 | 1 | 1
C_002 | 24 | FSKB-Sorte B 2023-1-ECOINVENT | FSKB | 2023-05-22 | 2028-05-21 | CH | NPK B | 1.4.01 | mineral_building_products | ready_mixed_concrete | ND | C25/30 | 2439 | XC3 (CH) | 32 | 0.1 | C3 | 78.7466 | 71.654 | 7.0927 | 1 | 1
C_003 | 25 | FSKB-Sorte C 2023-1-ECOINVENT | FSKB | 2023-05-22 | 2028-05-21 | CH | NPK C | 1.4.01 | mineral_building_products | ready_mixed_concrete | ND | C30/37 | 2347 | XC4 (CH), XF1 (CH) | 32 | 0.1 | C3/F4 | 87.2015 | 80.0136 | 7.1879 | 1 | 1
C_004 | 26 | FSKB-Sorte D 2023-1-ECOINVENT | FSKB | 2023-05-22 | 2028-05-21 | CH | NPK D | 1.4.01 | mineral_building_products | ready_mixed_concrete | ND | C25/30 | 2437 | XC4 (CH), XD1 (CH), XF2 (CH) | 32 | 0.1 | C3/F4 | 84.0977 | 77.071 | 7.0267 | 1 | 1
C_005 | 27 | FSKB-Sorte E 2023-1-ECOINVENT | FSKB | 2023-05-22 | 2028-05-21 | CH | NPK E | 1.4.01 | mineral_building_products | ready_mixed_concrete | ND | C25/30 | 2400 | XC4 (CH), XD1 (CH), XF4 (CH) | 32 | 0.1 | C3/F4 | 87.325 | 80.0662 | 7.2587 | 1 | 1
C_006 | 28 | FSKB-Sorte F 2023-1-ECOINVENT | FSKB | 2023-05-22 | 2028-05-21 | CH | NPK F | 1.4.01 | mineral_building_products | ready_mixed_concrete | ND | C30/37 | 2420 | XC4 (CH), XD3 (CH), XF2 (CH) | 32 | 0.1 | C3/F4 | 91.6273 | 84.5413 | 7.086 | 1 | 0
C_007 | 29 | FSKB-Sorte G 2023-1-ECOINVENT | FSKB | 2023-05-22 | 2028-05-21 | CH | NPK G | 1.4.01 | mineral_building_products | ready_mixed_concrete | ND | C30/37 | 2430 | XC4 (CH), XD3 (CH), XF4 (CH) | 32 | 0.1 | C3/F4 | 76.7226 | 69.6218 | 7.1008 | 1 | 0
C_999 | 30 |  | KBOB | 2009-1-2022_v5.0 | - | CH | Hochbaubeton KBOB | 1.4.01 | mineral_building_products | ready_mixed_concrete | ND | ND | 2300 | ND | ND | ND | ND | 101 | 89 | 13 | 0 | 0
S_999 | 31 |  | KBOB | 2009-1-2022_v5.0 | - | CH | Betonstahl KBOB | 4.1.01 | metals | Steel_reinforcing_bar | ND | B500B | 7850 |  |  |  |  | 785 | 773 | 12 | 0 | 0
S_001 | 32 | S-P-05247 | Stahl Geralfingen AG - AFV Beltrame Group | 2022-03-07 | 2027-01-17 | CH | Betonstahl | 4.1.01 | metals | Steel_reinforcing_bar | ND | B500B | 7850 |  |  |  |  | 460.24 | 367.9 | 92.34 | 1 | 1
S_002 | 33 | EPD-BSW-20210265-CBA1-DE | Baustahlgewebe GmbH | 2022-03-02 | 2027-03-01 | DE | Betonstahl | 4.1.01 | metals | Steel_reinforcing_bar | ND | B500B | 7850 |  |  |  |  | 562.53 | 474 | 88.53 | 1 | 1
S_003 | 34 | S-P-00256 | Feralpi Siderurgica SPA | 2011-03-22 | 2026-01-22 | IT | Betonstahl | 4.1.01 | metals | Steel_reinforcing_bar | ND | B500B | 7850 |  |  |  |  | 724.73 | 587 | 137.73 | 1 | 0
S_004 | 35 | EPDtondo_2020 | Ferriere Nord S.p.A. | 2019-12-11 | 2025-12-21 | IT | Betonstahl | 4.1.01 | metals | Steel_reinforcing_bar | ND | B500B | 7850 |  |  |  |  | 715.3 | 689.5 | 25.8 | 1 | 1
S_005 | 36 | S-P-11714 | Lamines Merchands Europèens S.A. | 2023-12-18 | 2028-12-18 | FR | Betonstahl | 4.1.01 | metals | Steel_reinforcing_bar | ND | B500B | 7850 |  |  |  |  | 618.17 | 506 | 112.17 | 1 | 1
S_006 | 37 | EPDITALY0015 | Alfa Acciai | 2017-03-31 | 2025-12-09 | IT | Betonstahl | 4.1.01 | metals | Steel_reinforcing_bar | ND | B500B | 7850 |  |  |  |  | 922.71 | 785.1 | 137.61 | 1 | 0
S_007 | 38 | EPD-LSW-237-DE | Lech-Stahlwerke GmbH | 2022-07-28 | 2027-07-28 | DE | Betonstahl | 4.1.01 | metals | Steel_reinforcing_bar | ND | B500B | 7850 |  |  |  |  | 632.272 | 625.2 | 7.072 | 1 | 1
S_008 | 39 | S-P-00306 | Celsa Steel Service AS | 2012-04-26 | 2024-09-21 | NO | Betonstahl | 4.1.01 | metals | Steel_reinforcing_bar | ND | B500B | 7850 |  |  |  |  | 367.121 | 358 | 9.121 | 1 | 0
S_009 | 40 | S-P-07498 | Celsea Steel UK | 2022-12-01 | 2027-11-23 | UK | Betonstahl | 4.1.01 | metals | Steel_reinforcing_bar | ND | B500B | 7850 |  |  |  |  | 461.08 | 330 | 131.08 | 1 | 1
S_010 | 41 | S-P-08917 | Celsea Barcelona | 2023-03-31 | 2028-03-28 | ES | Betonstahl | 4.1.01 | metals | Steel_reinforcing_bar | ND | B500B | 7850 |  |  |  |  | 544.25 | 413 | 131.25 | 1 | 1
S_011 | 42 | EPD-ESF Elbe-Stahlwerke Feralpi-310-DE | ESF Elbe-Stahlwerke Feralpi GmbH | 2023-06-20 | 2028-06-20 | DE | Betonstahl | 4.1.01 | metals | Steel_reinforcing_bar | ND | B500B | 7850 |  |  |  |  | 606.364 | 598.8 | 7.564 | 1 | 1
S_012 | 43 | EPD-ESF Elbe-Stahlwerke Feralpi 309-DE | ESF Elbe-Stahlwerke Feralpi GmbH | 2023-06-20 | 2028-06-20 | DE | Betonstahl | 4.1.01 | metals | Steel_reinforcing_bar | ND | B500B | 7850 |  |  |  |  | 600.49 | 593 | 7.49 | 1 | 1
S_013 | 44 | EPD-RIVA ACIER-197-EN | Riva Acier S.A.S. | 2022-01-27 | 2027-01-27 | FR | Betonstahl | 4.1.01 | metals | Steel_reinforcing_bar | ND | B500B | 7850 |  |  |  |  | 418.736 | 410.2 | 8.536 | 1 | 1
S_014 | 45 | EPD-RIVA-132-DE | RIVA Stahl GmbH | 2021-04-20 | 2026-04-19 | DE | Betonstahl | 4.1.01 | metals | Steel_reinforcing_bar | ND | B500B | 7850 |  |  |  |  | 468.905 | 460.5 | 8.405 | 1 | 1
S_015 | 46 | 000126 | ALPA Acierie et Laminoirs de Paris | 2019-12-04 | 2026-05-08 | FR | Betonstahl | 4.1.01 | metals | Steel_reinforcing_bar | ND | B500B | 7850 |  |  |  |  | 352.93 | 309 | 43.93 | 1 | 0
S_016 | 47 | 000137 | Magesa Siderurgica S.L. | 2019-10-21 | 2026-05-08 | ES | Betonstahl | 4.1.01 | metals | Steel_reinforcing_bar | ND | B500B | 7850 |  |  |  |  | 658.93 | 615 | 43.93 | 1 | 1
S_017 | 48 | S-P-00253 | Ferriera Valsabbia | 2018-11-16 | 2023-11-15 | IT | Betonstahl | 4.1.01 | metals | Steel_reinforcing_bar | ND | B500B | 7850 |  |  |  |  | 664.73 | 527 | ND | 1 | 1
W_901 | 49 | 3.10-cutoff-22626 | Ecoinvent |  |  | CH | BSH PUR glue | 3.1.04 | wood | Glue_laminated_timber | ND | GL24h | 440 |  |  |  |  | 275 | 195 | 80 | 0 | 0
W_902 | 50 | 3.10-cutoff-23391 | Ecoinvent |  |  | CH | BSH MUF glue | 3.1.04 | wood | Glue_laminated_timber | ND | GL24h | 440 |  |  |  |  | 279.3182 | 199.3182 | 80 | 0 | 0
W_903 | 51 | 3.10-cutoff-22422 | Ecoinvent |  |  | Europe w/o CH | BSH | 3.1.04 | wood | Glue_laminated_timber | ND | GL24h | 440 |  |  |  |  | 400.4545 | 320.4545 | 80 | 0 | 0
W_904 | 52 | 3.10-cutoff-22512 | Ecoinvent |  |  | RER | CLT | 3.1.05 | wood | Glue_laminated_timber_board | ND | GL24h | 435 |  |  |  |  | 415.6322 | 335.6322 | 80 | 0 | 0
W_905 | 53 | 3.10-cutoff-23396 | Ecoinvent |  |  | RER | KVH | 3.1.02 | wood | Solid_structural_timber | ND | C24 | 470 |  |  |  |  | 362.9787 | 282.9787 | 80 | 0 | 0
W_906 | 54 | 3.10-cutoff-23733 | Ecoinvent |  |  | RER | structural timber | 3.1.02 | wood | Solid_structural_timber | ND | C24 | 470 |  |  |  |  | 280.2128 | 200.2128 | 80 | 0 | 0
W_995 | 55 |  | KBOB | 2009-1-2022_v5.0 |  | CH | Brettschichtholz KBOB, CH | 3.1.04 | wood | Glue_laminated_timber | ND | GL24h | 439 |  |  |  |  | 253 | 204 | 49 | 0 | 0
W_996 | 56 |  | KBOB | 2009-1-2022_v5.0 |  |  | BSH KBOB | 3.1.04 | wood | Glue_laminated_timber | ND | GL24h | 439 |  |  |  |  | 335 | 286 | 49 | 0 | 0
W_997 | 57 |  | KBOB | 2009-1-2022_v5.0 |  | CH | Brettsperrholz KBOB, CH | 3.1.05 | wood | Glue_laminated_timber_board | ND | GL24h | 436 |  |  |  |  | 281 | 201 | 80 | 0 | 0
W_998 | 58 |  | KBOB | 2009-1-2022_v5.0 |  |  | Brettsperrholz KBOB | 3.1.05 | wood | Glue_laminated_timber_board | ND | GL24h | 424 |  |  |  |  | 395 | 316 | 80 | 0 | 0
W_999 | 59 |  | KBOB | 2009-1-2022_v5.0 |  |  | Konstruktionsvollholz | 3.1.02 | wood | Solid_structural_timber | ND | C24 | 436 |  |  |  |  | 288 | 244 | 44 | 0 | 0
W_001 | 60 | EPD­­SLH­­20180066­­IBC1­­EN | Schilliger Holz AG | 2018-05-28 | 2024-05-27 | CH | BSH | 3.1.04 | wood | Glue_laminated_timber | ND | GL24h | 427 |  |  |  |  | 169.4848 | -1440.281 | 1609.7658 | 1 | 1
W_002 | 61 | EPD-SLH-20230514-IBC3-DE | Schilliger Holz AG | 2024-03-07 | 2029-03-06 | CH | Leimholz | 3.1.04 | wood | Glue_laminated_timber | ND | GL24h | 424 |  |  |  |  | 305.0943 | -1318.3962 | 1623.4906 | 1 | 1
W_003 | 62 | EPD­SLH­20200098­IBC1­DE | Schilliger Holz AG | 2020-06-23 | 2025-06-22 | CH | CLT | 3.1.05 | wood | Glue_laminated_timber_board | ND | C24 | 424 |  |  |  |  | 185.4953 | -1469.3396 | 1654.8349 | 1 | 1
W_004 | 63 | EPD-WIG-20240079-IBB1-DE | Wiehag Timber Construction GmbH | 2024-04-05 | 2029-04-04 | A | BSH | 3.1.04 | wood | Glue_laminated_timber | ND | GL24h | 466 |  |  |  |  | 190.5365 | -1452.7897 | 1643.3262 | 1 | 1
W_005 | 64 | EPD­HAS­20210171­IBD1­DE | Hasslacher Holding GmbH | 2021-08-03 | 2026-08-02 | A | BSH | 3.1.04 | wood | Glue_laminated_timber | ND | GL24h | 470 |  |  |  |  | 311.5319 | -1293.617 | 1605.1489 | 1 | 1
W_006 | 65 | EPD-RUB-20230230-IBC1-DE | Rubner Holding AG | 2023-06-27 | 2028-06-26 | I | BSH | 3.1.04 | wood | Glue_laminated_timber | ND | GL24h | 464 |  |  |  |  | 184.2026 | -1480.6034 | 1664.806 | 1 | 1
W_007 | 66 | EPD-BBS-20190164-IBA1-DE | Binderholz GmbH | 2019-11-29 | 2024-11-28 | A | BSH | 3.1.04 | wood | Glue_laminated_timber | ND | GL24h | 459.2 |  |  |  |  | 239.9739 | -1392.2909 | 1632.2648 | 1 | 1
W_008 | 67 | EPD­HAS­20210170­IBD1­DE | Hasslacher Holding GmbH | 2021-08-03 | 2026-08-02 | A | KVH | 3.1.03 | wood | Duo_Trio_Laminated_Beams | ND | C24 | 470 |  |  |  |  | 137.0638 | -1480.8511 | 1617.9149 | 1 | 1
W_009 | 68 | EPD-HWS-20240044-IBA2-DE | Holzwerk Gebr. Schneider GmbH | 2024-04-04 | 2029-04-03 | D | BSH | 3.1.04 | wood | Glue_laminated_timber | ND | GL24h | 430 |  |  |  |  | 442.093 | -1288.3721 | 1730.4651 | 1 | 1
W_010 | 69 | EPD-HWS-20240043-IBA2-DE | Holzwerk Gebr. Schneider GmbH | 2024-04-04 | 2029-04-03 | D | CLT | 3.1.05 | wood | Glue_laminated_timber_board | ND | C24 | 430 |  |  |  |  | 556.0465 | -1174.4186 | 1730.4651 | 1 | 0
W_011 | 70 | in Verifizierung | Studiengemeinschaft Holzleimbau e.V. und Überwachungsgemeinschaft Konstruktionsvollholz e.V. | in Verifizierung | in Verifizierung | D | Balkenschichtholz | 3.1.03 | wood | Duo_Trio_Laminated_Beams | ND | C24 | 435 |  |  |  |  | 3056.7816 | 1448.2759 | 1608.5057 | 1 | 0
W_012 | 71 | S-P-04195 | KLH Massivholz GmbH | 2023-06-29 | 2028-06-29 | AT | CLT | 3.1.05 | wood | Glue_laminated_timber_board | ND | C24 | 470 |  |  |  |  | 243.383 | -1436.1702 | 1679.5532 | 1 | 1
W_013 | 72 | NEPD-2587-1314-EN | Södra Skogsägarna ekonomisk förening | 2020-12-14 | 2025-12-12 | SE | CLT | 3.1.05 | wood | Glue_laminated_timber_board | ND | C24 | 430 |  |  |  |  | 92.3256 | -1558.1395 | 1650.4651 | 1 | 0
W_014 | 73 | NEPD-3329-1967-EN | Setra Trävor AB | 2022-02-01 | 2027-02-01 | SE | CLT | 3.1.05 | wood | Glue_laminated_timber_board | ND | C24 | 430 |  |  |  |  | -66.186 | -1813.9535 | 1747.7674 | 0 | 0
W_015 | 74 | S-P-09949 | Stora Enso | 2023-10-06 | 2028-10-06 | AT, SE, CZ | CLT | 3.1.05 | wood | Glue_laminated_timber_board | ND | C24 | 470 |  |  |  |  | 170.3404 | -1506.383 | 1676.7234 | 1 | 1
W_016 | 75 | EPD-BBS-20190021-IBB1-EN | Binderholz GmbH | 2019-03-20 | 2024-03-19 | AT, DE | CLT BBS | 3.1.05 | wood | Glue_laminated_timber_board | ND | C24 | 470 |  |  |  |  | 232.9957 | -1397.9574 | 1630.9532 | 1 | 1
W_017 | 76 | EPD­HAS­20210172­IBD1­EN | Hasslacher Holding GmbH | 2021-09-10 | 2026-08-02 | AT | CLT | 3.1.05 | wood | Glue_laminated_timber_board | ND | C24 | 470 |  |  |  |  | 200.8936 | -1404.2553 | 1605.1489 | 1 | 1
W_018 | 77 | NEPD-3794-2722-EN | Cross Timber Systems SIA | 2022-10-10 | 2027-10-10 | LV | CLT | 3.1.05 | wood | Glue_laminated_timber_board | ND | C24 | 470 |  |  |  |  | 418.0851 | -2055.3191 | 2473.4043 | 1 | 1
W_019 | 78 | EPD-SHL-20180035-IBG1-EN | Studiengemeinschaft Holzleimbau e.V. und Überwachungsgemeinschaft Konstruktionsvollholz e.V. |  |  |  |  | 3.1.05 | wood | Glue_laminated_timber_board | ND | C24 | 470 |  |  |  |  | 349.0043 | -1264.766 | 1613.7702 | 1 | 1
W_020 | 79 | NEPD-2042-902-NO | Splitikon AS | 2020-03-24 | 2025-03-24 | N | CLT | 3.1.05 | wood | Glue_laminated_timber_board | ND | C24 | 424 |  |  |  |  | 244.1917 | -1408.0189 | 1652.2106 | 1 | 1
W_021 | 80 | S-P-01408 | Artuso Legnami | 2018-12-17 | 2023-12-11 | I | CLT | 3.1.05 | wood | Glue_laminated_timber_board | ND | C24 | 400 |  |  |  |  | 400 | 400 |  | 1 | 1
W_022 | 81 | 1.1.00280.2022 | Derix Gmbh | 2022-03-08 | 2027-03-08 | DE | CLT | 3.1.05 | wood | Glue_laminated_timber_board | ND | C24 | 470 |  |  |  |  | 207.0638 | -1468.0851 | 1675.1489 | 1 | 1
W_023 | 82 | NEPD-6853-6154-EN | Setra Trävor AB | 2024-06-11 | 2029-06-11 | SE | BSH | 3.1.04 | wood | Glue_laminated_timber | ND | GL24h | 463 |  |  |  |  | 116.6371 | -1511.879 | 1628.5162 | 1 | 1
W_024 | 83 | NEPD-1662-655-EN | Setra Trävor AB | 2018-10-26 | 2023-10-26 | SE | BSH | 3.1.04 | wood | Glue_laminated_timber | ND | GL24h | 430 |  |  |  |  | -1534.8837 | -1534.8837 | ND | 0 | 0
W_025 | 84 | EPD-HLG-20220052-IBC1-DE | Holzwerke Ladenburger GmbH | 2022-09-26 | 2027-09-25 | DE | BSH | 3.1.04 | wood | Glue_laminated_timber | ND | GL24h | 480 |  |  |  |  | 291.0375 | -1326.7917 | 1617.8292 | 1 | 1
W_026 | 85 | MD-22038-EN | Lilleheden A/S | 2022-07-04 | 2027-07-04 | DK | BSH | 3.1.04 | wood | Glue_laminated_timber | ND | GL24h | 430 |  |  |  |  | 319.9302 | -1293.0233 | 1612.9535 | 1 | 1 |  | Makes a difference btw. C recycling or incineration!
W_027 | 86 | NEPD-3736-2685-SE | Moelven Töreboda AB | 29.29.2022 | 2027-09-29 | SE | BSH | 3.1.04 | wood | Glue_laminated_timber | ND | GL24h | 462 |  |  |  |  | 169.1688 | -1458.8745 | 1628.0433 | 1 | 1
W_028 | 87 | EPD-SHL-20180027-IBG1-EN | Studiengemeinschaft Holzleimbau e.V. | 2018-08-13 | 2024-02-12 | DE | BSH | 3.1.04 | wood | Glue_laminated_timber | ND | GL24h | 483 |  |  |  |  | 264.5652 | -1347.205 | 1611.7702 | 1 | 1
W_029 | 88 | S-P-04453 | ZAZA Tiimber Production | 2021-10-06 | 1900-01-05 02:27 | LV | BSH | 3.1.04 | wood | Glue_laminated_timber | ND | GL24h | 440 |  |  |  |  | 765.4545 | -843.1818 | 1608.6364 | 1 | 0
W_030 | 89 | NEPD-2764-1460-EN | Jures Glulam | 2021-04-07 | 2026-04-07 | LT | BSH | 3.1.04 | wood | Glue_laminated_timber | ND | GL24h | 467 |  |  |  |  | -220.4283 | -1743.0407 | 1522.6124 | 0 | 0
W_031 | 90 | S-P-02537 | Svenskt Trä | 2021-01-22 | 2026-01-22 | SE | KVH | 3.1.02 | wood | Solid_structural_timber | ND | C24 | 489 |  |  |  |  | 75.6646 | -1521.4724 | 1597.137 | 1 | 0
W_032 | 91 | NEPD-2546-1284-EN | Moelven Töreboda AB | 2020-11-23 | 2025-11-23 | NO | KVH | 3.1.02 | wood | Solid_structural_timber | ND | C24 | 508 |  |  |  |  | 140.6181 | -1452.7559 | 1593.374 | 1 | 1
W_033 | 92 | S-P-06869 | Jordeson Timber | 2022-10-15 | 2027-10-14 | UK | KVH | 3.1.02 | wood | Solid_structural_timber | ND | C24 | 480 |  |  |  |  | 108.3333 | -1452.0833 | 1560.4167 | 1 | 1
W_034 | 93 | EPD-EGG-20200248-IBC1-EN | Egger Sägewerk Brilon GmbH | 2021-07-29 | 2026-05-09 | AT | KVH | 3.1.02 | wood | Solid_structural_timber | ND | C24 | 503 |  |  |  |  | 221.6302 | -1383.6978 | 1605.328 | 1 | 1
W_035 | 94 | S-P-02150 | Stora Enso | 2021-02-10 | 2026-02-11 | AT, LT,SE, FI,EST,RU,LV,PO,CZ | KVH | 3.1.02 | wood | Solid_structural_timber | ND | C24 | 426 |  |  |  |  | 86.7371 | -1638.4977 | 1725.2347 | 1 | 0 |  | Range: A1-A3: -712- -665 kgCO2/m3
W_036 | 95 | S-P-07215 | UPM | 2022-10-12 | 2027-09-29 | FI | KVH | 3.1.02 | wood | Solid_structural_timber | ND | C24 | 523 |  |  |  |  | 105.6807 | -1437.8585 | 1543.5392 | 1 | 0
A_999 | 96 |  | KBOB |  |  | CH | Baustahl | 4.1.03 | metals | Structural_steel_profile |  |  | 7850 |  |  |  |  | 737 | 730 | 7 | 0 | 0
A_001 | 97 | EPD­BFS­20180116­IBG2­DE | bauforumstahl e.V. | 2018-10-25 | 2023-10-24 | D | Baustahl | 4.1.03 | metals | Structural_steel_profile |  |  | 7850 |  |  |  |  | 1131.84 | 1130 | 1.84 | 1 | 1
A_002 | 98 | SZS-EPD-2014-01 | SZS | 2014-06-13 | 2019-06-12 | CH | Baustahl | 4.1.03 | metals | Structural_steel_profile |  |  | 7850 |  |  |  |  | 728 | 728 | 0 | 1 | 1
A_003 | 99 | EPD-STH-20230471-IAB1-EN | Stahlwerk Thüringen | 2024-03-11 | 2029-03-13 | D | Baustahl green steel | 4.1.03 | metals | Structural_steel_profile |  |  | 7850 |  |  |  |  | 352.01 | 335 | 17.01 | 1 | 1
A_004 | 100 | EPD-ARC-20210132-CBB1-EN | ArcelorMittal Europe | 2021-07-19 | 2026-07-18 | L | Baustahl Xcarb | 4.1.03 | metals | Structural_steel_profile |  |  | 7850 |  |  |  |  | 348.9 | 333 | 15.9 | 1 | 0
A_005 | 101 | EPD-BFS-20230271-IBG1-EN | bauforumstahl e.V | 2023-10-06 | 2028-10-05 | D | Baustahl | 4.1.03 | metals | Structural_steel_profile |  |  | 7850 |  |  |  |  | 564.7 | 560 | 4.7 | 1 | 1
A_006 | 102 | EPD-BFS-20180167-IBG1-DE | bauforumstahl e.V. & Industrieverband Feuerverzinken e.V | 2018-12-21 | 2023-12-20 | D | Baustahl feuerverzinkt | 4.1.03 | metals | Structural_steel_profile |  |  | 7850 |  |  |  |  | 1322.21 | 1320 | 2.21 | 1 | 0
PC_001 | 103 | 1.1.00653.2024 | Nedri Spanstaal BV | 2024-07-10 | 2029-07-10 | NL | Spannstahl |  |  | prestressing steel | [7 empty] | 1308.9564 | 1280 | 28.9564 | 1 | 1 |  | oritignal: per t
PC_002 | 104 | 1.1.00267.2021 | Nedri Spanstaal BV | 2022-01-17 | 2027-01-17 | NL | Spannstahl |  |  | prestressing steel | [7 empty] | 1852.364 | 1830 | 22.364 | 1 | 1
PC_003 | 105 | S-P- 01959 | Fapricela-Industria de Trefilaria S.A. | 2020-04-20 | 2025-04-19 | PT | Spannstahl |  |  | prestressing steel | [7 empty] | 2250 | 2250 | ND | 1 | 0 |  | original: per kg
PC_004 | 106 | S-P-13304 | Fapricela-Industria de Trefilaria S.A. | 2024-04-17 | 2029-04-16 | PT | Spannstahl |  |  | prestressing steel | [7 empty] | 1014.65 | 934 | 80.65 | 1 | 1 |  | original: per kg
PC_005 | 107 | S-P-02401 | Hjulsbro Steel | 2020-12-16 | 2025-12-02 | SE | Spannstahl |  |  | prestressing steel | [7 empty] | 616.835 | 584 | 32.835 | 1 | 1
PC_006 | 108 | S-P-02400 | Hjulsbro Steel | 2020-12-16 | 2025-12-02 | SE | Spannstahl |  |  | prestressing steel | [7 empty] | 1866.0328 | 1866 | 0.032835 | 1 | 1
PC_007 | 109 |  | Fnsteel Hjulsbro AB | 2016-01-01 | 2020-01-01 | SE | Spannstahl |  |  | prestressing steel | [7 empty] | 1042 | 1042 | ND | 1 | 1
PC_008 | 110 | GlobalEPD 001-005 | Tycsa PSC | 2022-09-22 | 2027-09-21 | ES | Spannstahl |  |  | prestressing steel | [7 empty] | 587.9952 | 584 | 3.9952 | 1 | 1
PC_009 | 111 | GlobalEPD 001-006 | Tycsa PSC | 2022-09-22 | 2027-09-21 | ES | Spannstahl |  |  | prestressing steel | [7 empty] | 388.9952 | 385 | 3.9952 | 1 | 0
CPC_01 | 112 | EPC CPC 40 | Holcim Deutschland GmbH |  |  | D | CPC |  |  | concrete element |  | C85/90 | 2390 |  |  |  |  | 303.4937 | 286.6109 | 16.8828 | 1 | 0 |  | 1 m2 mit 4 cm
CPC_02 | 113 | EPD CPC 70 | Holcim Deutschland GmbH |  |  | D | CPC |  |  | concrete element |  | C85/90 | 2385.7143 |  |  |  |  | 325.3473 | 308.3832 | 16.9641 | 1 | 0 |  | 1 m2 mit 7 cm

## material_prop
mat_ID | name | strength_comp | strength_tens | strength_bend | strength_shea | E_modulus | density_load | burn_rate
1 | C20/25 | 20000000 | 2300000 |  |  | 30000000000 | 25000
2 | C25/30 | 25000000 | 2600000 |  |  | 32000000000 | 25000
3 | C30/37 | 25000000 | 2900000 |  |  | 34000000000 | 25000
4 | B500B | 500000000 | 500000000 |  |  | 205000000000
5 | GL24h |  |  | 24000000 | 1800000 | 11500000000 | 5000 | 0.0007
6 | C16 |  |  | 16000000 | 1500000 | 8000000000 | 5000 | 0.0008
7 | C24 |  |  | 24000000 | 1500000 | 11000000000 | 5000 | 0.0008

## floor_struc_prop
mat_ID [Integer] | name[string] | h_fix [float, m] | E [float, N/m^2] | density [float, kg/m^3] | weight [float, N/m^3] | GWP [float, kg/kg]
| Parkett 2-Schicht werkversiegelt, 11 mm | 0.011 | NULL | 554.5455 | 8000 | 1.2787
| Unterlagsboden Zement, 85 mm | 0.085 | 21000000000 | 1850 | 22000 | 0.12
| Glaswolle | NULL | NULL | 80 | 800 | 1.1
| Kies gebrochen | NULL | NULL | 2000 | 20000 | 0.018
| Steinwolle | NULL | NULL | 38 | 380 | 0.816
| Gipsfaserplatte | NULL | NULL | 1200 | 12000 | 0.552
Note on G1: Buss Christian: Anpassen auf kg/kg um der eigenen Konvention für einheitliche Einheiten zu entsprechen